## Deflection
Def | DefW
55 | 55
56 | 111
57 | 168
58 | 226
59 | 285
60 | 345
61 | 406
62 | 468
63 | 531
64 | 595
65 | 660
66 | 726

## Free lenght
Free Length
200

## Out Dia
Out Dia
90

## Sheet4
Material | Shear Modulus (N/mm2) | Young's Modulus (N/mm2) | Yield Strength (N/mm2)
Aluminum Alloys | 27000 | 69000 | 240
Aluminum, 6061-T6 | 24000 | 68900 | 240
Aluminum, 2024-T4 | 28000 | 72400 | 307
Beryllium Copper | 48000 | 287000 | 925
Brass | 40000 | 125000 | 206.8
Bronze | 44800 | 120000 | 196
Cadmium | 19000 | 50000 | 75
Carbon Steel | 77000 | 200000 | 620.5
Cast Iron | 41000 | 190000 | 172
Chromium | 115000 | 279000 | 131
Concrete | 21000 | 17000 | 20
Copper | 45000 | 117000 | 137.9
Glass | 26200 | 50000 | 1000
Glass, 96% silica | 19000 | 17200 | 1000
Inconel | 79000 | 29000 | 241.3
Iron, Malleable | 64000 | 170000 | 186.1
Kevlar | 19000 | 124000 | 3500
Lead | 13100 | 0.013 | 5
Magnesium | 16500 | 45000 | 89.6
Molybdenum | 118000 | 329000
Monel metal | 66000 | 0.17 | 241.3
Nickel Silver | 48000 | 0.127 | 55.2
Nickel Steel | 76000 | 31200 | 137.9
Nylon | 4100 | 2000 | 44
Phosphor Bronze | 41000 | 116000 | 193
Plywood | 620 | 137000 | 14
Polycarbonate | 2300 | 2400 | 63
Polyethylene | 120 | 2000
Rubber | 0.3 | 100
Chrome-Vanadium Steel | 79300 | 190000 | 940
Stainless Steel | 77200 | 200000 | 551.5
Steel, Cast | 78000 | 200000 |  | 100
Steel, Cold-rolled | 75000 | 200000
Tin | 18000 | 47000 | 11.8
Titanium, Grade 2 | 41000 | 110000 | 275.8
Titanium, Grade 5 | 41000 | 120000
Titanium, 10% Vanadium | 42000 | 120000
Tungsten | 161000 | 400000
Wood, Douglas Fir | 13000 | 11000
Zinc | 43000 | 108000 | 124.1
Z-nickel | 76000 | 190000

## Sheet2
Material | Tensile Modulus (Young's Modulus, Modulus of Elasticity) - E - (GPa) | Ultimate Tensile Strength - σu - (MPa) | Yield Strength - σy - (MPa) | Column1
ABS plastics | 1.4 - 3.1 | 40 |  | #VALUE!
A53 Seamless and Welded Standard Steel Pipe - Grade A |  | 331 | 207 | 0
A53 Seamless and Welded Standard Steel Pipe - Grade B |  | 414 | 241 | 0
A106 Seamless Carbon Steel Pipe - Grade A |  | 400 | 248 | 0
A106 Seamless Carbon Steel Pipe - Grade B |  | 483 | 345 | 0
A106 Seamless Carbon Steel Pipe - Grade C |  | 483 | 276 | 0
A252 Piling Steel Pipe - Grade 1 |  | 345 | 207 | 0
A252 Piling Steel Pipe - Grade 2 |  | 414 | 241 | 0
A252 Piling Steel Pipe - Grade 3 |  | 455 | 310 | 0
A501 Hot Formed Carbon Steel Structural Tubing - Grade A |  | 400 | 248 | 0
A501 Hot Formed Carbon Steel Structural Tubing - Grade B |  | 483 | 345 | 0
A523 Cable Circuit Steel Piping - Grade A |  | 331 | 207 | 0
A523 Cable Circuit Steel Piping - Grade B |  | 414 | 241 | 0
A618 Hot-Formed High-Strength Low-Alloy Structural Tubing - Grade Ia & Ib |  | 483 | 345 | 0
A618 Hot-Formed High-Strength Low-Alloy Structural Tubing - Grade II |  | 414 | 345 | 0
A618 Hot-Formed High-Strength Low-Alloy Structural Tubing - Grade III |  | 448 | 345 | 0
API 5L Line Pipe |  | 310 - 1145 | 175 - 1048 | 0
Acetals | 2.8 | 65 |  | 2800
Acrylic | 3.2 | 70 |  | 3200
Aluminum Bronze | 120 |  |  | 120000
Aluminum | 69 | 110 | 95 | 69000
Aluminum Alloys |  |  |  | 0
Antimony |  |  |  | #VALUE!
Aramid | 70 - 112 |  |  | #VALUE!
Beryllium (Be) | 287 |  |  | 287000
Beryllium Copper |  |  |  | 0
Bismuth |  |  |  | #VALUE!
Bone, compact | 18 | 170 (compression) |  | 18000
Bone, spongy | 76 |  |  | 76000
Boron |  |  | 3100 | 0
Brass | 102 - 125 | 250 |  | #VALUE!
Brass, Naval | 100 |  |  | 100000
Bronze | 96 - 120 |  |  | #VALUE!
CAB | 0.8 |  |  | 800
Cadmium |  |  |  | #VALUE!
Carbon Fiber Reinforced Plastic | 150 |  |  | 150000
Carbon nanotube, single-walled | 1000+ |  |  | #VALUE!
Cast Iron 4.5% C, ASTM A-48 |  | 170 |  | 0
Cellulose, cotton, wood pulp and regenerated |  | 80 - 240 |  | 0
Cellulose acetate, molded |  | 12 - 58 |  | 0
Cellulose acetate, sheet |  | 30 - 52 |  | 0
Cellulose nitrate, celluloid |  | 50 |  | 0
Chlorinated polyether | 1.1 | 39 |  | 1100
Chlorinated PVC (CPVC) | 2.9 |  |  | 2900
Chromium |  |  |  | #VALUE!
Cobalt |  |  |  | #VALUE!
Concrete | 17 |  |  | 17000
Concrete, High Strength (compression) | 30 | 40 (compression) |  | 30000
Copper | 117 | 220 | 70 | 117000
Diamond (C) | 1220 |  |  | 1220000
Douglas fir Wood | 13 | 50 (compression) |  | 13000
Epoxy resins | 3-2 | 26 - 85 |  | 43134000
Fiberboard, Medium Density | 4 |  |  | 4000
Flax fiber | 58 |  |  | 58000
Glass | 50 - 90 | 50 (compression) |  | #VALUE!
Glass reinforced polyester matrix | 17 |  |  | 17000
Gold | 74 |  |  | 74000
Granite | 52 |  |  | 52000
Graphene | 1000 |  |  | 1000000
Grey Cast Iron | 130 |  |  | 130000
Hemp fiber | 35 |  |  | 35000
Inconel |  |  |  | 0
Iridium |  |  |  | #VALUE!
Iron | 210 |  |  | 210000
Lead |  |  |  | #VALUE!
Magnesium metal (Mg) | 45 |  |  | 45000
Manganese |  |  |  | #VALUE!
Marble |  | 15 |  | 0
MDF - Medium-density fiberboard | 4 |  |  | 4000
Mercury |  |  |  | #VALUE!
Molybdenum (Mo) | 329 |  |  | 329000
Monel Metal |  |  |  | 0
Nickel | 170 |  |  | 170000
Nickel Silver |  |  |  | 0
Nickel Steel |  |  |  | 0
Niobium (Columbium) |  |  |  | #VALUE!
Nylon-6 | 2 - 4 | 45 - 90 | 45 | 43192000
Nylon-66 |  | 60 - 80 |  | 0
Oak Wood (along grain) | 11 |  |  | 11000
Osmium (Os) | 550 |  |  | 550000
Phenolic cast resins |  | 33 - 59 |  | 0
Phenol-formaldehyde molding compounds |  | 45 - 52 |  | 0
Phosphor Bronze | 116 |  |  | 116000
Pine Wood (along grain) | 9 | 40 |  | 9000
Platinum |  |  |  | #VALUE!
Plutonium | 97 |  |  | 97000
Polyacrylonitrile, fibers |  | 200 |  | 0
Polybenzoxazole | 3.5 |  |  | 3500
Polycarbonates | 2.6 | 52 - 62 |  | 2600
Polyethylene HDPE (high density) | 0.8 | 15 |  | 800
Polyethylene Terephthalate, PET | 2 - 2.7 | 55 |  | #VALUE!
Polyamide | 2.5 | 85 |  | 2500
Polyisoprene, hard rubber |  | 39 |  | 0
Polymethylmethacrylate (PMMA) | 2.4 - 3.4 |  |  | #VALUE!
Polyimide aromatics | 3.1 | 68 |  | 3100
Polypropylene, PP | 1.5 - 2 | 28 - 36 |  | #VALUE!
Polystyrene, PS | 3 - 3.5 | 30 - 100 |  | #VALUE!
Polyethylene, LDPE (low density) | 0.11 - 0.45 |  |  | #VALUE!
Polytetrafluoroethylene (PTFE) | 0.4 |  |  | 400
Polyurethane cast liquid |  | 10 - 20 |  | 0
Polyurethane elastomer |  | 29 - 55 |  | 0
Polyvinylchloride (PVC) | 2.4 - 4.1 |  |  | #VALUE!
Potassium |  |  |  | #VALUE!
Rhodium |  |  |  | #VALUE!
Rubber, small strain | 0.01 - 0.1 |  |  | #VALUE!
Sapphire | 435 |  |  | 435000
Selenium |  |  |  | #VALUE!
Silicon | 130 - 185 |  |  | #VALUE!
Silicon Carbide | 450 |  | 3440 | 450000
Silver |  |  |  | #VALUE!
Sodium |  |  |  | #VALUE!
Steel, High Strength Alloy ASTM A-514 |  | 760 | 690 | 0
Steel, stainless AISI 302 | 180 | 860 | 502 | 180000
Steel, Structural ASTM-A36 | 200 | 400 | 250 | 200000
Tantalum |  |  |  | #VALUE!
Polytetrafluoroethylene (PTFE) | 0.5 |  |  | 500
Thorium |  |  |  | #VALUE!
Tin | 47 |  |  | 47000
Titanium |  |  |  | #VALUE!
Titanium Alloy | 105 - 120 | 900 | 730 | #VALUE!
Tooth enamel | 83 |  |  | 83000
Tungsten (W) | 400 - 410 |  |  | #VALUE!
Tungsten Carbide (WC) | 450 - 650 |  |  | #VALUE!
Uranium | 170 |  |  | 170000
Vanadium |  |  |  | #VALUE!
Wrought Iron | 190 - 210 |  |  | #VALUE!
Zinc |  |  |  | #VALUE!

## Wire Dia
Wire Dia
10
11
12
13
14
15